## ChangeLog
Changelog
No | Date | Type | Version | Applied by | Description
1 | 2018-02-09 | release | 0.1.0 | MKO | Release :: Name: 20180209_firmware_v0.1.0.bin :: MD5: 58dbff1356c36aac804bab8e9c9ad9f8
2 | 2018-02-12 | modification | 0.1.1 | MKO | added sensor register read register functionality
3 | 2018-02-12 | release | 0.1.1 | MKO | Release :: Name:20180212_firmware_v0.1.1.bin :: MD5: d923a0778ef940c5b804433fb67cf863
4 | 2018-02-28 | feature | 0.2.0 | MKO | added phase sync method
7 | 2018-02-28 | feature | 0.2.0 | MKO | udp packetsize configurable
8 | 2018-02-28 | release | 0.2.0 | MKO | Release :: Name: 20180223_firmware_v0.2.0.bin :: MD5: d3584862e678aea827bc53261d30eae0
9 | 2018-03-02 | feature | 0.2.1 | MKO | add SerDes bridge support
10 | 2018-03-20 | feature | 0.2.1 | MKO | add modulation frequency calculation
11 | 2018-03-22 | feature | 0.2.1 | MKO | add atan LUT distance calculation
12 | 2018-03-22 | modification | 0.2.1 | MKO | change board temp sensor to 027 sensor board temperature sensor
13 | 2018-03-22 | modification | 0.2.1 | MKO | disable atan lut calculation for release
14 | 2018-03-22 | release | 0.3.0 | MKO | Release
15 | 2018-04-03 | modification | 0.3.1 | MKO | remove init.csv parsing, startup defaults in firmware
16 | 2018-04-04 | bugfix | 0.3.1 | MKO | 027 onchip temperature sensor = value -40
17 | 2018-04-04 | feature | 0.3.1 | MKO | reenable atan lut calculation, added 16bit dist + 8bit amp support
18 | 2018-04-06 | feature | 0.3.1 | MKO | add integration time calculation
19 | 2018-04-06 | release | 0.4.0 | MKO | Release
21 | 2018-04-18 | feature | 0.4.1 | MKO | add fast distamp mode 26 with direct streaming
22 | 2018-04-18 | modification | 0.4.1 | MKO | return calculated possible integration time to register
26 | 2018-04-18 | release | 0.5.0 | MKO | Release
27 | 2018-04-26 | bugfix | 0.4.1 | MKO | fix switch from/to directstream mode
28 | 2018-04-26 | release | 0.5.1 | MKO | Release
29 | 2018-05-02 | modification | 0.5.2 | MKO | change default raw phase datatype to 12bit unsigned
30 | 2018-05-02 | feature | 0.5.2 | MKO | map sensor registers to camera register map
31 | 2018-05-02 | feature | 0.6.1 | MKO | add ampitude only image mode 27
32 | 2018-05-02 | release | 0.6.0 | MKO | Release
33 | 2018-05-09 | feature | 0.6.1 | MKO | add transmission of up to 8 phases
34 | 2018-05-09 | feature | 0.6.1 | MKO | make atan LUT resizable
36 | 2018-05-09 | bugfix | 0.6.1 | MKO | fix offset > unambiguity range resulting in distances outside unambiguity range
38 | 2018-05-09 | release | 0.7.0 | MKO | Release
39 | 2018-07-02 | feature | 0.7.1 | MKO | add software manual trigger
42 | 2018-07-06 | feature | 0.7.1 | MKO | add PON registers
44 | 2018-07-06 | modification | 0.7.1 | MKO | directstream amplitude: change rounding shift by 4bit to saturating 3bit shift to increase resolution
45 | 2018-07-06 | release | 0.8.0 | MKO | Release
46 | 2018-08-16 | bugfix | 0.8.1 | MKO | switch LDEN off when illpower is 0
47 | 2018-08-17 | bugfix | 0.8.1 | MKO | fix NERR detection
48 | 2018-08-17 | release | 0.8.1 | MKO | Release
49 | 2018-09-28 | modification | 0.8.2 | MKO | add OTP registers provided by KLI to init_ignore list
50 | 2018-09-28 | modification | 0.8.2 | MKO | update LIM temperature compensation parameters
51 | 2018-09-28 | release | 0.8.2 | MKO | Release
52 | 2018-11-14 | bugfix | 0.8.3 | MKO | fix setting nofPhases to 8
53 | 2018-09-14 | release | 0.8.3 | MKO | Release
55 | 2018-12-21 | feature | 0.8.4 | MKO | add binning
56 | 2018-12-21 | release | 0.9.0 | MKO | Release
57 | 2019-01-07 | feature | 0.9.1 | MKO | add phase idle time register to add time to phase sync check
58 | 2019-01-07 | release | 0.9.1 | MKO | Release
59 | 2019-02-04 | modification | 0.9.2 | MKO | update init regmap
60 | 2019-02-06 | modification | 0.9.2 | MKO | change sensor register 0x4EA0 to 1 and fix distance calculation changes
61 | 2019-02-06 | feature | 0.9.2 | MKO | add rudimentary 026 support
62 | 2019-02-06 | modification | 0.9.2 | MKO | remove i2c readback from init
63 | 2019-02-06 | release | 0.10.0 | MKO | Release
64 | 2019-02-09 | modification | 0.10.1 | MKO | move all sensor registers to init_disabled list
65 | 2019-02-11 | feature | 0.10.1 | MKO | detect 026/027 and use startup registers from suitable init file
67 | 2019-02-28 | feature | 0.10.1 | MKO | add init override file support
68 | 2019-02-28 | feature | 0.10.1 | MKO | use resolution read from sensor for all active pixel dependant functions
69 | 2019-02-28 | modification | 0.10.1 | MKO | restrict 8x8 binning for 026 sensor (violates multiple of 16 pixel dependencies)
71 | 2019-02-28 | feature | 0.10.1 | MKO | add binning to lens calib vectors
72 | 2019-02-28 | feature | 0.10.1 | MKO | enable runtime binning change
75 | 2019-02-28 | release | 0.11.0 | MKO | Release
76 | 2019-03-27 | bugfix | 0.11.1 | MKO | handle capture settings change with SerDes connection
77 | 2019-03-27 | release | 0.11.1 | MKO | Release
78 | 2019-05-09 | bugfix | 0.11.2 | MKO | fix copy paste error in 20MHz divsel table entry
79 | 2019-06-13 | modification | 0.11.3 | MKO | add init map 072 provided by KLI
80 | 2019-06-13 | release | 0.12.0 | MKO | Release
81 | 2019-08-27 | feature | 0.12.1 | MKO | add trigger in feature
82 | 2019-08-28 | feature | 0.12.1 | MKO | add trigger out feature
83 | 2019-08-28 | feature | 0.12.2 | MKO | add option to disable trigger out via register trigger config
84 | 2019-08-28 | release | 0.13.0 | MKO | Release
85 | 2020-09-25 | bugfix | 0.13.1 | MKO | fix rawdepth - amp image mode
86 | 2020-09-25 | feature | 0.13.2 | MKO | support Melexis illumination board
87 | 2020-09-25 | release | 0.14.0 | MKO | Release
88 | 2020-10-23 | bugfix | 0.14.1 | MKO | fix bilateral filter
89 | 2020-10-23 | bugfix | 0.14.2 | MKO | change expected phase transmission time to be closer to datasheet values
90 | 2020-10-23 | feature | 0.14.3 | MKO | add new init maps provided by Melexis, removed old init maps from firmware binary
91 | 2020-10-23 | release | 0.15.0 | MKO | Release
92
93
94
95
96
97
98
99
100
101
102
103
104
105
106
107
108
109
110
111
112
113
114
115
116
117
118
119
120
121
122

## ToDo-List
ToDo-List/Bug-Report
No. | Date | Type | Version | Reported by | Priority | Description | Solved Date | Solved By | Solved Version | Comment
1 | 2018-03-16 | bugfix | 0.2.0 | KLI |  | remove hardcoded 40MHz distance scaling, replace with calculated scaling factor | 2018-03-20 | MKO | 0.3.0
2 | 2018-03-16 | feature | 0.2.0 | KLI |  | add set integration time functionality | 2018-03-21 | MKO | 0.3.0
3 | 2018-03-16 | feature | 0.2.0 | KLI |  | add set modulation time functionality | 2018-03-20 | MKO | 0.3.0
4 | 2018-03-16 | feature | 0.2.0 | KLI |  | add framerate setting | 2018-03-20 | MKO | 0.3.0
5 | 2018-03-16 | feature | 0.2.0 | KLI | high | map datasheet registers to register table | 2018-05-02 | MKO | 0.6.0
6 | 2018-03-16 | modification | 0.2.0 | KLI |  | save sensor registers and overwrite init values | 2018-05-02 | MKO | 0.6.0
7 | 2018-03-16 | feature | 0.2.0 | KLI |  | adapt restore to factory default to restore default sensor init values | 2018-05-02 | MKO | 0.6.0
8 | 2018-03-16 | feature | 0.2.0 | KLI | hold | receive and handle embedded data frames from sensor
9 | 2018-03-16 | modification | 0.2.0 | KLI |  | exchange sensor temperture with on chip temperature sensor temperature data | 2018-03-23 | MKO | 0.3.0
10 | 2018-03-16 | modification | 0.2.0 | KLI |  | exchange board temp temperature with sensor board temperature data | 2018-03-23 | MKO | 0.3.0
11 | 2018-03-16 | feature | 0.2.0 | KLI |  | support up to 8 phases | 2018-05-03 | MKO | 0.6.2
12 | 2018-03-16 | feature | 0.2.0 | KLI |  | enable temperature compensation | 2018-03-23 | MKO | 0.3.0
13 | 2018-03-16 | feature | 0.2.0 | KLI |  | enable FPPN | 2018-03-23 | MKO | 0.3.0
14 | 2018-03-16 | feature | 0.2.0 | KLI |  | enable wiggling | 2018-05-04 | MKO | 0.6.3
15 | 2018-03-16 | modification | 0.2.0 | KLI |  | get pointcloud at >20 fps
16 | 2018-03-16 | feature | 0.2.0 | KLI |  | implement atan LUT with configurable resolution | 2018-05-07 | MKO | 0.6.3
17 | 2018-03-16 | feature | 0.2.0 | KLI |  | bypass image processing chain for speed with own frame mode | 2018-04-17 | MKO | 0.5.0
18 | 2018-03-16 | modification | 0.2.0 | KLI | high | speed up ethernet packetizing | 2018-04-17 | MKO | 0.5.0
19 | 2018-03-16 | bugfix | 0.2.0 | KLI |  | Distance calculation on microcontroller if DistOffset > AmbiguousRange For negative values you need to add the AmbigousRange, if the resulting array still has negative offsets, you need to do that again. | 2018-05-09 | MKO | 0.6.4
20 | 2018-03-16 | feature | 0.2.0 | KLI |  | Add output mode Distance only | 2018-03-21 | MKO | 0.3.0
21 | 2018-03-16 | feature | 0.2.0 | KLI |  | Add output mode Amplitude only | 2018-05-02 | MKO | 0.6.1
22 | 2018-03-16 | feature | 0.2.0 | KLI |  | Function to packetize in BBT stream packets, function with struct as parameter
23 | 2018-03-23 | modification | 0.3.0 | KLI | high | remove init.csv parsing, startup defaults back into firmware | 2018-04-05 | MKO | 0.4.0
24 | 2018-04-04 | modification | 0.3.0 | KLI | high | add support for integration time repeat & interval registers to support integration times over 1ms | 2018-04-05 | MKO | 0.4.0
25 | 2018-04-10 | bugfix | 0.4.0 | KLI |  | report back real integration time | 2018-04-18 | MKO | 0.5.0
26 | 2018-04-17 | bugfix | 0.4.0 | KLI |  | reset not always working | 2018-04-18 | MKO | 0.5.0
27 | 2018-04-24 | bugfix | 0.5.0 | KLI |  | change Raw datatype to unsigned 12bit and remove signed shift from raw data reordering | 2018-04-25 | MKO | 0.5.1
28 | 2018-05-04 | bugfix | 0.6.1 | MKO |  | raw phases not to 65535?
29 | 2018-05-04 | bugfix | 0.5.0 | MKO |  | IP fragments missing
30 | 2018-05-04 | bugfix | 0.5.0 | MKO |  | detect lost phases in capture | 2018-05-08 | MKO | 0.6.4
31 | 2018-05-08 | bugfix | 0.6.3 | MKO |  | recover from phase loss | 2018-05-09 | MKO | 0.7.0
32 | 2018-05-09 | feature | 0.7.0 | MKO |  | manual trigger
33 | 2018-05-09 | feature | 0.7.0 | MKO |  | led board error status readout
34 | 2018-05-09 | modification | 0.7.0 | MKO |  | vmix dac code still necessary?
35 | 2018-05-16 | feature | 0.7.0 | MKO |  | enable AKF

## Thoughts & Comments
Thoughts & Comments
No | Date | Reported by | Description
1
2
3
4
5
6
7
8
9
10
11
12
13
14
15
16
17
18
19
20
21
22
23
24
25
26
27
28
29
30
31
32
33