## Sheet1
Bluetechnix Bill of Materials
BOM ID: 909-2194-1.1.1
BOM Name: EVK75123-Illumination V1.1.1
Created: 10.04.2017 15:29:38 (apsupport)
Modified: 10.04.2017 17:27:41 (daniel.steinmair)
Exported: 10.04.2017 17:42:38 (BLT\Daniel.Steinmair)
Type | ArticleNumber | ArticleNumberSupplier | Designator | Amount | Layer | MountOption | ArticleName | Description | Manufacturer | IsActive | IsReviewed | IsRoHS | Track | P-Preis | R | P | C | T-bereich | Bauform
NORM | 880-0007 |  | Pos1,Pos2,Pos3 | 3 | Top | DNP | Pos-QUADRAT-3mm | Pos-QUADRAT-3mm | Bluetechnix | 1 | 1 | 1 | 0 | 0
NORM | 880-0007 |  | Pos4,Pos5,Pos6 | 3 | Bottom | DNP | Pos-QUADRAT-3mm | Pos-QUADRAT-3mm | Bluetechnix | 1 | 1 | 1 | 0 | 0
NORM | 850-4760 | UBL2724--A | PCB | 1 | Top |  | PCB_EVK75123-Illumination V1.1 | PCB_EVK75123-Illumination V1.1 | Bluetechnix | 1 |  | 1 | 0 | 0
NORM | 810-0543 | YK133677-- | X6 | 1 | Bottom |  | LSS-110-02-F-DV-A-K | High speed hermaphrodotoc strip | Samtec | 1 | 1 | 1 | 0 | 0 |  |  |  | -55°C : +125°C
NORM | 780-0509 | YK171793-- | R19 | 1 | Bottom |  | MCMR04X1303FTL | R-0402-130k-1% | Multcomp | 1 | 1 | 1 | 0 | 0 | 130k | 0.063W |  | -55°C : +125°C | 0402
NORM | 780-0490 | YK172845-- | R22 | 1 | Top | DNP | MCHP06W2F100KT5E | R-1206-1R-1%-0.5W | Multicomp | 1 | 1 | 1 | 0 | 0 | 1R | 0.5W |  | -55°C : 155°C | 1206
NORM | 780-0477 | YK171540-- 3K65 OK? | R13,R14,R16,R17,R40,R41,R5,R8 | 8 | Top |  | MC 0.0625W 0402 1% 3K6 | R-0402-3k6-1% | MULTICOMP | 1 | 1 | 1 | 0 | 0 | 3k6 | 0.0625W |  | -55°C : +155°C | 0402
NORM | 780-0474 |  | R30 | 1 | Top |  | CRCW04021K50FKED | R-0402-1k5-1% | VISHAY | 1 | 1 | 1 | 0 | 0 | 1k5 | 63mW |  | -55°C bis +155°C | 0402
NORM | 780-0326 |  | R11,R12 | 2 | Bottom |  | RC0402FR-07330KL | R-0402-330k-1% | YAGEO | 1 | 1 | 1 | 0 | 0 | 330k | 0.063W |  | -55°C : +155°C | 0402
NORM | 780-0309 | YK171517-- | R1,R48 | 2 | Top | DNP | RC0402FR-07100RL | R-0402-100R-1% | YAGEO | 1 | 1 | 1 | 0 | 0 | 100R | 0.063W |  | -55°C : +155°C | 0402
NORM | 780-0461 | YK171517-- | R1_1,R48_1 | 2 | Top | DNP | CRCW0402100RFKED | R-0402-100R-1% | VISHAY DRALORIC | 1 | 1 | 1 | 0 | 0 | 100R | 63mW |  | -55°C : +155°C | 0402
NORM | 780-0309 | YK171517-- | R32,R4 | 2 | Top |  | RC0402FR-07100RL | R-0402-100R-1% | YAGEO | 1 | 1 | 1 | 0 | 0 | 100R | 0.063W |  | -55°C : +155°C | 0402
NORM | 780-0461 | YK171517-- | R32_1,R4_1 | 2 | Top |  | CRCW0402100RFKED | R-0402-100R-1% | VISHAY DRALORIC | 1 | 1 | 1 | 0 | 0 | 100R | 63mW |  | -55°C : +155°C | 0402
NORM | 780-0259 |  | R10,R2,R21 | 3 | Top |  | RC0805JR-070RL | R-0805-0R-5% | YAGEO | 1 | 1 | 1 | 0 | 0 | 0R | 0.125W |  |  | 0805
NORM | 780-0259 |  | R6,R7 | 2 | Top | DNP | RC0805JR-070RL | R-0805-0R-5% | YAGEO | 1 | 1 | 1 | 0 | 0 | 0R | 0.125W |  |  | 0805
NORM | 780-0108 | YK172856-- | R15,R18,R3 | 3 | Bottom |  | RC0402FR-0718KL | R-0402-18k-1% | YAGEO | 1 | 1 | 1 | 0 | 0 | 18k | 0.063W |  | -55°C : +155°C | 0402
NORM | 770-0190 |  | L1 | 1 | Bottom |  | IHLP6767DZER220M11 | L-VIS-IHLP-6767-22u-6.2A-20% | Vishay | 1 | 1 | 1 | 0 | 0 |  |  |  | -55°C : +155°C | 17 x 17 x 4 mm
NORM | 770-0040 |  | L4 | 1 | Top |  | LQH32CN100K33L | L-1210-10u-450mA | Murata | 1 | 1 | 1 | 0 | 0 |  |  |  | -25°C : +85°C | 1210
NORM | 740-0008 | YK174859-- | L2,L3 | 2 | Bottom |  | MFB-201209-0120PU | F-0805-120Z-5A | MEC MARCOM | 1 | 1 | 1 | 0 | 0 |  |  |  | -55°C : +125°C | 0805
NORM | 740-0005 |  | L5 | 1 | Bottom |  | BK32164M601-T | F-1206array-600Z-100mA | Taiyo Yuden | 1 | 1 | 1 | 0 | 0 |  |  |  | -55°C : +125°C | 1206-array
NORM | 730-0269 |  | V6 | 1 | Bottom |  | FSV12100V | 12A, 100V Ultra-Low Vf Schottky Rectifier | Fairchild | 1 | 1 | 1 | 0 | 0 |  |  |  | -55°C : +150°C | TO-277-3
NORM | 730-0256 |  | U2 | 1 | Top |  | TMP108AIYFFT | ±1°C Accurate 12bit Digital Temperature Sensor | Texas Instruments | 1 | 1 | 1 | 0 | 0 |  |  |  | -40°C : +125°C | WCSP6 (DSBGA-6)
NORM | 730-0248 |  | V1,V2,V3,V4 | 4 | Top |  | PCW-SMV-2-W0850-1-D60-45 | VCSEL Array Laser Diode | Princeton Optronics | 1 | 1 | 1 | 0 | 0 |  |  |  | 0°C : 80°C | PCW-SMT-2
NORM | 730-0176 |  | V5 | 1 | Top | DNP | PMEG3050EP | PMEG3050EP | NXP | 1 | 1 | 1 | 0 | 0 |  |  |  | -55°C : +150°C | SOD-128
NORM | 730-0062 |  | V7,V8 | 2 | Top |  | PESD5V0S1UB_AT | PESD5V0S1UB - 5.0V | NXP | 1 | 1 | 1 | 0 | 0 |  | 260W |  | -65°C : +150°C | SOD-523
NORM | 710-0385 |  | C1,C2 | 2 | Bottom |  | 35SVPF39M | C-39u-35V-20%-30mR | Panasonic | 1 |  | 1 | 0 | 0 |  |  | 39u | -55°C : +105°C | 8.3x8.3x6.9
NORM | 710-0385 |  | C5 | 1 | Bottom | DNP | 35SVPF39M | C-39u-35V-20%-30mR | Panasonic | 1 |  | 1 | 0 | 0 |  |  | 39u | -55°C : +105°C | 8.3x8.3x6.9
NORM | 710-0354 |  | C10,C11,C7,C8,C9 | 5 | Top |  | CGA5L2C0G1H104J160AA | C-1206-100n-50V-5% | TDK | 1 | 1 | 1 | 0 | 0 |  |  | 100n | -55°C : +125°C | 1206
NORM | 710-0354 |  | C15,C6 | 2 | Bottom |  | CGA5L2C0G1H104J160AA | C-1206-100n-50V-5% | TDK | 1 | 1 | 1 | 0 | 0 |  |  | 100n | -55°C : +125°C | 1206
NORM | 710-0311 |  | C12 | 1 | Bottom |  | C1210C225K1RACTU | C-1210-2u2-100V-X7R | Kemet | 1 | 1 | 1 | 0 | 0 |  |  | 2u2 | -55°C : +125°C | 1210
NORM | 710-0283 | YK171704-- | C16,C38 | 2 | Bottom |  | MC0603B104K500CT | C-0603-100n-50V-10% | MULTICOMP | 1 | 1 | 1 | 0 | 0 |  |  | 100n | -55°C : +125°C | 0603
NORM | 710-0219 |  | C21 | 1 | Bottom |  | 0402YC183KAT2A | C-0402-18n-16V-10% | AVX | 1 | 1 | 1 | 0 | 0 |  |  | 18n | -55°C : +125°C | 0402
NORM | 710-0184 | YK174205-- | C19 | 1 | Top |  | C0603C105K3PACTU | C-0603-1u-25V-10% | Kemet | 1 | 1 | 1 | 0 | 0 |  |  | 1u | -55°C : +85°C | 0603
NORM | 710-0179 |  | C4 | 1 | Top | DNP | C0402C271J5GACTU | C-0402-270p-50V-5% | KEMET | 1 | 1 | 1 | 0 | 0 |  |  | 270p | -55°C : +125°C | 0402
NORM | 710-0138 | YK171476-- | C13,C18,C3,C33,C34,C37,C50 | 7 | Top |  | GRM155R71C104KA88D | C-0402-100n-16V-10% | Murata | 1 | 1 | 1 | 0 | 0 |  |  | 100n | -55°C : +125°C | 0402
NORM | 710-0115 | YK171600-- | C14 | 1 | Top | DNP | CC0402JRNPO9BN150 | C-0402-15p-50V-5% | PhyComp | 1 | 1 | 1 | 0 | 0 |  |  | 15p | -55°C : +125°C | 0402
NORM | 710-0115 | YK171600-- | C45 | 1 | Bottom |  | CC0402JRNPO9BN150 | C-0402-15p-50V-5% | PhyComp | 1 | 1 | 1 | 0 | 0 |  |  | 15p | -55°C : +125°C | 0402
NORM | 710-0019 | YK172206-- | C17,C20 | 2 | Top |  | CC0805KKX5R6BB106 | C-0805-10u-10V-10% | PhyComp | 1 | 1 | 1 | 0 | 0 |  |  | 10u | -55°C : +85°C | 0805
NORM | 700-1100 |  | U3 | 1 | Top |  | MCP4728-E/UN | 12-Bit Digital-to-Analog Converter with EEPROM Memory | Microchip | 1 | 1 | 1 | 0 | 0 |  |  |  | -40°C : +125°C | MSOP10
NORM | 700-1098 | YK186715-- | U5 | 1 | Bottom |  | TPS54560DDA | 4.5 V to 60 V Input, 5 A, Step Down DC-DC Converter with Eco-mode | Texas Instruments | 1 | 1 | 1 | 0 | 0 |  |  |  | -40°C : +150°C | HSOP8
NORM | 700-1052 |  | U11 | 1 | Top | DNP | ADCMP604BKSZ-REEL7 | Rail-to-Rail, Very Fast, 2.5 V to 5.5 V, Single-Supply LVDS Comparator | Analog Devices | 1 | 1 | 1 | 0 | 0 |  | 55mW |  | -40°C : +125°C | SC70
NORM | 700-1004 |  | U1 | 1 | Top |  | iC-HG | 3A LASER SWITCH | iC-Haus | 1 | 1 | 1 | 0 | 0 |  |  |  | -40°C : +85°C | QFN28
NORM | 700-0904 | YK185576-- | U10 | 1 | Top | DNP | FIN1002M5X | LVDS differential line driver | Fairchild | 1 | 1 | 1 | 0 | 0 |  |  |  | -40°C : +85°C | SOT23-5
NORM | 700-0834 |  | U6 | 1 | Top |  | TC1015-3.3VCT713 | 3.3V, Micropower 100 mA Low-Noise Ultra Low-Dropout Regulator | Microchip Technology | 1 | 1 | 1 | 0 | 0 |  |  |  | -40°C : +125°C | SOT235
NORM | 700-0623 | YK185162-- | U4 | 1 | Top |  | SN74AHC1G08DCKR | 74AHC1G08 | Texas Instruments | 1 | 1 | 1 | 0 | 0 |  |  |  | -40°C : +85°C | SOT353-5