## Sheet1
Bluetechnix Bill of Materials
BOM ID: 909-2232-1.0.0
BOM Name: EVK75123-MIPI-Deserializer V1.0.0
Created: 16.02.2018 17:12:43 (apsupport)
Modified:
Exported: 16.02.2018 17:13:07 (BLT\Daniel.Steinmair)
Type | ArticleNumber | ArticleNumberSupplier | Designator | Amount | Layer | MountOption | ArticleName | Description | Manufacturer | IsActive | IsReviewed | IsRoHS | Track | P-Preis | R | P | C | T-bereich | Bauform
NORM | 700-1139 |  | U1 | 1 | Bottom |  | LMR23615 | 36Vin, 1.5A Step-Down Voltage Regulator | National | 1 | 1 | 1 | 0 | 0 |  |  |  | -40°C : +125°C | TDFN12
NORM | 700-1143 |  | U2 | 1 | Bottom |  | DS90UB954TRGZRQ1 | Dual FPD-Link III Deserializer Hub With MIPI CSI-2 Outputs | TI | 1 |  | 1 | 0 | 0 |  |  |  | -40°C : +105°C | QFN48
NORM | 710-0138 | YK171476-- | C6,C7 | 2 | Bottom |  | GRM155R71C104KA88D | C-0402-100n-16V-10% | Murata | 1 | 1 | 1 | 0 | 0 |  |  | 100n | -55°C : +125°C | 0402
NORM | 710-0263 | YK173857-- | C10,C14,C18,C20,C23,C27,C29,C31 | 8 | Bottom |  | MCCA000517 | C-0603-10u-6.3V-20% | Multicomp | 1 | 1 | 1 | 0 | 0 |  |  | 10u | -55°C : +85°C | 0603
NORM | 710-0265 | YK174256-- | C13,C17,C22,C26,C32,C8 | 6 | Bottom |  | TMK105BJ104KV-F | C-0402-100n-25V-10% | Taiyo Yuden | 1 | 1 | 1 | 0 | 0 |  |  | 100n | -55°C : +85°C | 0402
NORM | 710-0297 | YK174042-- X5R OK ?? | C5 | 1 | Bottom |  | GRM188R71A225KE15D | C-0603-2u2-10V-10% | MURATA | 1 | 1 | 1 | 0 | 0 |  |  | 2u2 | -55°C : +125°C | 0603
NORM | 710-0299 | YK173865-- | C11,C12,C15,C16,C19,C21,C24,C25,C28,C30,C9 | 11 | Bottom |  | CC0402KRX7R9BB103 | C-0402-10n-50V-10% | YAGEO | 1 | 1 | 1 | 0 | 0 |  |  | 10n | -55°C : +125°C | 0402
NORM | 710-0366 |  | C2 | 1 | Bottom |  | MCSH31B684K500CT | C-1206-680n-50V-10% | Multicomp | 1 |  | 1 | 0 | 0 |  |  | 680n | -55°C : +125°C | 1206
NORM | 710-0392 |  | C4 | 1 | Bottom |  | JMK316B7226ML-T | C-1206-22u-6.3V-20%-X7R | Taiyo Yuden | 1 | 1 | 1 | 0 | 0 |  |  | 22u | -55°C : +125°C | 1206
NORM | 710-0394 |  | C1,C3 | 2 | Bottom |  | TCJB106M035R0200 | C-TAJB-10u-35V-20% | AVX | 1 |  | 1 | 0 | 0 |  |  | 10u | -55°C : +105°C | 1210
NORM | 730-0067 |  | V1,V2 | 2 | Bottom |  | HSML-C120 | LED-0603-R-orange | Avago Technologies | 1 | 1 | 1 | 0 | 0 |  |  |  | -30°C : +85°C | 0603
NORM | 760-0122 | YK174533-- | U3 | 1 | Bottom |  | ASDMB-25.000MHZ-LC-T | OSC-JO22-25MHz | Abracon Corporation | 1 | 1 | 1 | 0 | 0 |  |  |  | -40°C : +85°C | 2.5x2.0
NORM | 770-0002 |  | L1 | 1 | Bottom |  | 74279226101 | F-1812-100Z-8A | Würth Elektronik | 1 | 1 | 1 | 0 | 0 |  |  |  | -55°C : +125°C | 1812
NORM | 770-0061 | YK173472-- | L3,L4 | 2 | Bottom |  | 74279263 | F-0603-220Z-500mA | Würth Elektronik | 1 | 1 | 1 | 0 | 0 |  |  |  | -55°C : +125°C | 0603
NORM | 770-0192 |  | L2 | 1 | Bottom |  | 744053270 | L-WE-TPC-M-3u3-1.95A | Würth Elektronik | 1 |  | 1 | 0 | 0 |  |  |  | -40°C : +125°C | TPC-5828
NORM | 780-0032 | YK171448-- | R15 | 1 | Bottom |  | CRG0402ZR | R-0402-0R | TE CONNECTIVITY | 1 | 1 | 1 | 0 | 0 | 0R | 0.063W |  | -55°C : +125°C | 0402
NORM | 780-0150 |  | R10,R2,R8,R9 | 4 | Bottom |  | MC 0.0625W 0402 1% 16K | R-0402-16k-1% | Multicomp | 1 | 1 | 1 | 0 | 0 | 16k | 0.0625W |  |  | 0402
NORM | 780-0150 |  | R16,R17,R18,R19 | 4 | Bottom | DNP | MC 0.0625W 0402 1% 16K | R-0402-16k-1% | Multicomp | 1 | 1 | 1 | 0 | 0 | 16k | 0.0625W |  |  | 0402
NORM | 780-0215 | YK172865-- | R3 | 1 | Bottom |  | RC0402JR-075K6L | R-0402-5k6-5% | YAGEO | 1 | 1 | 1 | 0 | 0 | 5k6 | 0.063W |  | -55°C : +150°C | 0402
NORM | 780-0234 | YK172885-- | R11,R12,R13 | 3 | Bottom |  | RC0402FR-0733RL | R-0402-33R-1% | YAGEO | 1 | 1 | 1 | 0 | 0 | 33R | 0.063W |  | -55°C : +155°C | 0402
NORM | 780-0355 |  | R1 | 1 | Bottom |  | P56.0KLCT-ND | R-0402-56k-1% | Panasonic | 1 | 1 | 1 | 0 | 0 | 56k | 0.1W |  | -55°C : +125°C | 0402
NORM | 780-0388 | YK171558-- 33K2 OK? | R14,R6,R7 | 3 | Bottom |  | RC0402JR-0733KL | R-0402-33k-5% | YAGEO | 1 | 1 | 1 | 0 | 0 | 33k | 0.063W |  | -55°C : +150°C | 0402
NORM | 780-0394 | YK171560-- 39K2 OK? | R4 | 1 | Bottom |  | RC0402FR-0739KL | R-0402-39k-1% | YAGEO | 1 | 1 | 1 | 0 | 0 | 39k | 0.063W |  | -55°C : +155°C | 0402
NORM | 780-0438 | YK171555-- | R5 | 1 | Bottom |  | MC 0.0625W 0402 1% 20K | R-0402-20k-1% | MULTICOMP | 1 | 1 | 1 | 0 | 0 | 20k | 63mW |  | -55°C : +155°C | 0402
NORM | 810-0346 |  | 1V8 | 1 | Bottom | DNP | U.FL-R-SMT | HIR-2-U.FL-U.FL-R-SMT | Hirose | 1 | 0 | 1 | 0 | 0
NORM | 810-0377 |  | X4 | 1 | Top | DNP | 90120-0762_AT | CON2(1)[Stiftleiste][Jumper] | Molex | 1 | 1 | 1 | 0 | 0 |  |  |  | -55°C : +125°C
NORM | 810-0535 | YK133699-- | X2 | 1 | Top |  | 691322110002 | Blockklemme 3.50 mm abgewinkelt geschlossen WR-TBL | Würth Elektronik | 1 | 1 | 1 | 0 | 0 |  |  |  | -40°C : +105°C
NORM | 810-0543 | YK133677-- | X1 | 1 | Bottom |  | LSS-110-02-F-DV-A-K | High speed hermaphrodotoc strip | Samtec | 1 | 1 | 1 | 0 | 0 |  |  |  | -55°C : +125°C
NORM | 810-0568 |  | X3 | 1 | Top |  | D4S20L-40MA5-C | D4S20L-40MA5-C blue | Rosenberger | 1 | 1 | 1 | 0 | 0 |  |  |  | -40°C : 105°C
NORM | 850-5200 |  | PCB | 1 | Top |  | PCB_EVK75123-MIPI-Des V1.0 | PCB_EVK75123-MIPI-Des V1.0 | Bluetechnix | 1 |  | 1 | 0 | 0
NORM | 880-0007 |  | Pos1,Pos2,Pos3 | 3 | Bottom | DNP | Pos-QUADRAT-3mm | Pos-QUADRAT-3mm | Bluetechnix | 1 | 1 | 1 | 0 | 0