## Sheet1
Bluetechnix Bill of Materials
BOM ID: 909-2231-1.0.0
BOM Name: EVK75123-MIPI-Serializer V1.0.0
Created: 16.02.2018 16:39:28 (apsupport)
Modified:
Exported: 16.02.2018 16:40:38 (BLT\Daniel.Steinmair)
Type | ArticleNumber | ArticleNumberSupplier | Designator | Amount | Layer | MountOption | ArticleName | Description | Manufacturer | IsActive | IsReviewed | IsRoHS | Track | P-Preis | R | P | C | T-bereich | Bauform
NORM | 700-1139 |  | U1 | 1 | Top |  | LMR23615 | 36Vin, 1.5A Step-Down Voltage Regulator | National | 1 | 1 | 1 | 0 | 0 |  |  |  | -40°C : +125°C | TDFN12
NORM | 700-1144 |  | U2 | 1 | Top |  | DS90UB953TRHBTQ1 | FPD-Link III 4.16-Gbps Serializer With CSI-2 Interface | TI | 1 |  | 1 | 0 | 0 |  |  |  | -40°C : +105°C | QFN32
NORM | 710-0138 | YK171476-- | C10,C12,C17,C23,C25,C8,C9 | 7 | Top |  | GRM155R71C104KA88D | C-0402-100n-16V-10% | Murata | 1 | 1 | 1 | 0 | 0 |  |  | 100n | -55°C : +125°C | 0402
NORM | 710-0138 | YK171476-- | C28 | 1 | Top | DNP | GRM155R71C104KA88D | C-0402-100n-16V-10% | Murata | 1 | 1 | 1 | 0 | 0 |  |  | 100n | -55°C : +125°C | 0402
NORM | 710-0140 | YK174663-- | C19 | 1 | Top |  | C0402C223K5RAC | C-0402-22n-50V-10% | Kemet | 1 | 1 | 1 | 0 | 0 |  |  | 22n | -55°C : +125°C | 0402
NORM | 710-0157 |  | C13,C18,C24 | 3 | Top |  | MC0805B106K6R3CT | C-0805-10u-6.3V-X7R | Murata | 1 | 1 | 1 | 0 | 0 |  |  | 10u | -55°C : +125°C | 0805
NORM | 710-0170 |  | C15,C21,C27 | 3 | Top |  | GRM155R70J105MA12D | C-0402-1u-6.3V-20% | Taiyo Yuden | 1 | 1 | 1 | 0 | 0 |  |  | 1u | -55°C : +125°C | 0402
REPL+A | 710-0171 | YK172325-- | C15,C21,C27 | 3 | Top |  | CC0402KRX5R5BB105 | C-0402-1u-6.3V-10% | PhyComp | 1 | 1 | 1 | 0 | 0 |  |  | 1u | -55°C : +85°C | 0402
NORM | 710-0297 | YK174042-- X5R OK ?? | C7 | 1 | Top |  | GRM188R71A225KE15D | C-0603-2u2-10V-10% | MURATA | 1 | 1 | 1 | 0 | 0 |  |  | 2u2 | -55°C : +125°C | 0603
NORM | 710-0299 | YK173865-- | C11,C14,C16,C20,C22,C26 | 6 | Top |  | CC0402KRX7R9BB103 | C-0402-10n-50V-10% | YAGEO | 1 | 1 | 1 | 0 | 0 |  |  | 10n | -55°C : +125°C | 0402
NORM | 710-0356 | YK174329--; AM170350-- | C1,C2,C3 | 3 | Top |  | C3225X7S1H106K250AB | C-1210-10u-50V-X7S | TDK | 1 | 1 | 1 | 0 | 0 |  |  | 10u | -55°C : +125°C | 1210
NORM | 710-0366 |  | C4 | 1 | Top |  | MCSH31B684K500CT | C-1206-680n-50V-10% | Multicomp | 1 |  | 1 | 0 | 0 |  |  | 680n | -55°C : +125°C | 1206
NORM | 710-0392 |  | C6 | 1 | Top |  | JMK316B7226ML-T | C-1206-22u-6.3V-20%-X7R | Taiyo Yuden | 1 | 1 | 1 | 0 | 0 |  |  | 22u | -55°C : +125°C | 1206
NORM | 710-0394 |  | C5 | 1 | Top |  | TCJB106M035R0200 | C-TAJB-10u-35V-20% | AVX | 1 |  | 1 | 0 | 0 |  |  | 10u | -55°C : +105°C | 1210
NORM | 720-0017 | YK185974-- | V1,V2 | 2 | Top |  | Si4427BDY-E3 | Si4427BDY | Vishay | 1 | 1 | 1 | 0 | 0 |  | 1.5W |  | -55°C : +150°C | SOIC
NORM | 720-0027 | YK183623-- | V5 | 1 | Top |  | FDN5618P | FDN5618P | Fairchild | 1 | 1 | 1 | 0 | 0 |  | 500mW |  | -55°C : +150°C | SOT-23
NORM | 730-0001 | GV732194-- | V4 | 1 | Top |  | BZX84-C16 | BZX84-C16 | NXP | 1 | 1 | 1 | 0 | 0 |  | 250mW |  | -65°C : +150°C | SOT-23
NORM | 730-0113 |  | V6 | 1 | Top |  | BZD27C24P | BZD27C24P | Taiwan Semiconductor | 1 | 1 | 1 | 0 | 0 |  | 800mW |  | -65°C : +175°C | SOD23
NORM | 730-0245 | YK186809-- | V3 | 1 | Top |  | SMC3K24CA-M3/57 | SMC3K24CA-M3/57 | Vishay | 1 | 1 | 1 | 0 | 0 |  | 3000W |  | -55°C : +150°C | DO214AB
NORM | 750-0030 | YK141556-- | F1 | 1 | Top |  | SF-0603S200-2 | F-0603-2A | Bourns | 1 | 1 | 1 | 0 | 0 |  |  |  | -40°C : +105°C | 0603
NORM | 760-0109 |  | U3 | 1 | Top | DNP | ASEMB-50.000MHZ-LY-T | OSC-JO32-50MHz | Abracon Corporation | 1 | 1 | 1 | 0 | 0 |  |  |  | -40°C : +85°C | 3.2x2.5
NORM | 770-0061 | YK173472-- | L3,L4,L5 | 3 | Top |  | 74279263 | F-0603-220Z-500mA | Würth Elektronik | 1 | 1 | 1 | 0 | 0 |  |  |  | -55°C : +125°C | 0603
NORM | 770-0186 | YK141722-- | L1 | 1 | Top |  | XAL5050-103MEB | L-XAL5050-10u-4.9A-20% | Coilcraft | 1 | 1 | 1 | 0 | 0 |  |  |  | -40°C : +125°C | XAL5050
NORM | 770-0192 |  | L2 | 1 | Top |  | 744053270 | L-WE-TPC-M-3u3-1.95A | Würth Elektronik | 1 |  | 1 | 0 | 0 |  |  |  | -40°C : +125°C | TPC-5828
NORM | 780-0150 |  | R4 | 1 | Top |  | MC 0.0625W 0402 1% 16K | R-0402-16k-1% | Multicomp | 1 | 1 | 1 | 0 | 0 | 16k | 0.0625W |  |  | 0402
NORM | 780-0215 | YK172865-- | R5 | 1 | Top |  | RC0402JR-075K6L | R-0402-5k6-5% | YAGEO | 1 | 1 | 1 | 0 | 0 | 5k6 | 0.063W |  | -55°C : +150°C | 0402
NORM | 780-0217 | YK171095-- | R10 | 1 | Top |  | RC0402FR-0710KL | R-0402-10k-1% | YAGEO | 1 | 1 | 1 | 0 | 0 | 10k | 0.063W |  | -55°C : +155°C | 0402
NORM | 780-0234 | YK172885-- | R14 | 1 | Top | DNP | RC0402FR-0733RL | R-0402-33R-1% | YAGEO | 1 | 1 | 1 | 0 | 0 | 33R | 0.063W |  | -55°C : +155°C | 0402
NORM | 780-0237 | YK171099-- | R8 | 1 | Top |  | RC0402JR-07100KL | R-0402-100k-5% | YAGEO | 1 | 1 | 1 | 0 | 0 | 100k | 0.063W |  | -55°C : +155°C | 0402
NORM | 780-0325 | YK171094-- | R11 | 1 | Top | DNP | RC0402FR-074K7L | R-0402-4k7-1% | YAGEO | 1 | 1 | 1 | 0 | 0 | 4k7 | 0.063W |  | -55°C : +155°C | 0402
NORM | 780-0462 | YK171094-- | R11_1 | 1 | Top | DNP | CRCW04024K70FKED | R-0402-4k7-1% | VISHAY DRALORIC | 1 | 1 | 1 | 0 | 0 | 4k7 | 63mW |  | -55°C : +155°C | 0402
NORM | 780-0325 | YK171094-- | R12,R13 | 2 | Top |  | RC0402FR-074K7L | R-0402-4k7-1% | YAGEO | 1 | 1 | 1 | 0 | 0 | 4k7 | 0.063W |  | -55°C : +155°C | 0402
NORM | 780-0462 | YK171094-- | R12_1,R13_1 | 2 | Top |  | CRCW04024K70FKED | R-0402-4k7-1% | VISHAY DRALORIC | 1 | 1 | 1 | 0 | 0 | 4k7 | 63mW |  | -55°C : +155°C | 0402
NORM | 780-0355 |  | R3 | 1 | Top |  | P56.0KLCT-ND | R-0402-56k-1% | Panasonic | 1 | 1 | 1 | 0 | 0 | 56k | 0.1W |  | -55°C : +125°C | 0402
NORM | 780-0394 | YK171560-- 39K2 OK? | R6 | 1 | Top |  | RC0402FR-0739KL | R-0402-39k-1% | YAGEO | 1 | 1 | 1 | 0 | 0 | 39k | 0.063W |  | -55°C : +155°C | 0402
NORM | 780-0438 | YK171555-- | R1,R2,R7 | 3 | Top |  | MC 0.0625W 0402 1% 20K | R-0402-20k-1% | MULTICOMP | 1 | 1 | 1 | 0 | 0 | 20k | 63mW |  | -55°C : +155°C | 0402
NORM | 780-0463 | YK172863-- | R9 | 1 | Top |  | CRCW040247K0FKED | R-0402-47k-1% | VISHAY DRALORIC | 1 | 1 | 1 | 0 | 0 | 47k | 63mW |  | -55°C bis +155°C | 0402
NORM | 810-0346 |  | 1V8 | 1 | Top | DNP | U.FL-R-SMT | HIR-2-U.FL-U.FL-R-SMT | Hirose | 1 | 0 | 1 | 0 | 0
NORM | 810-0535 | YK133699-- | X1 | 1 | Top |  | 691322110002 | Blockklemme 3.50 mm abgewinkelt geschlossen WR-TBL | Würth Elektronik | 1 | 1 | 1 | 0 | 0 |  |  |  | -40°C : +105°C
NORM | 810-0543 | YK133677-- | X12 | 1 | Top |  | LSS-110-02-F-DV-A-K | High speed hermaphrodotoc strip | Samtec | 1 | 1 | 1 | 0 | 0 |  |  |  | -55°C : +125°C
NORM | 810-0568 |  | X2 | 1 | Top |  | D4S20L-40MA5-C | D4S20L-40MA5-C blue | Rosenberger | 1 | 1 | 1 | 0 | 0 |  |  |  | -40°C : 105°C
NORM | 850-5190 |  | PCB | 1 | Bottom |  | PCB_EVK75123-MIPI-Ser V1.0 | PCB_EVK75123-MIPI-Ser V1.0 | Bluetechnix | 1 |  | 1 | 0 | 0
NORM | 880-0007 |  | Pos1,Pos2,Pos3 | 3 | Top | DNP | Pos-QUADRAT-3mm | Pos-QUADRAT-3mm | Bluetechnix | 1 | 1 | 1 | 0 | 0