## Sheet1
Bluetechnix Bill of Materials
BOM ID: 909-2221-1.1.0
BOM Name: EVK75123-Sensor-MLX75027 V1.1.0
Created: 20.02.2018 14:58:18 (apsupport)
Modified:
Exported: 20.02.2018 14:59:22 (BLT\Daniel.Steinmair)
Type | ArticleNumber | ArticleNumberSupplier | Designator | Amount | Layer | MountOption | ArticleName | Description | Manufacturer | IsActive | IsReviewed | IsRoHS | Track | P-Preis | R | P | C | T-bereich | Bauform
NORM | 700-0909 | YK185560-- | U7 | 1 | Top |  | ADP5034ACPZ-R7 | Dual 3 MHz, 1200 mA Buck Regulators with Two 300 mA LDOs | Analog Devices | 1 | 1 | 1 | 0 | 1 |  |  |  | -40°C : +125°C | QFN24
NORM | 700-0930 | YK186246-- | U9 | 1 | Top |  | ADP2164ACPZ-R7 | 4 A, 1.2 MHz/600 kHz High Efficiency Synchronous Step-Down DC-to-DC Regulator | Analog Devices | 1 | 1 | 1 | 0 | 0 |  |  |  | -40°C : +125°C | LFCSP-16
NORM | 700-1098 | YK186715-- | U8 | 1 | Top |  | TPS54560DDA | 4.5 V to 60 V Input, 5 A, Step Down DC-DC Converter with Eco-mode | Texas Instruments | 1 | 1 | 1 | 0 | 0 |  |  |  | -40°C : +150°C | HSOP8
NORM | 700-1134 |  | U3 | 1 | Top |  | PCA9306AMUTCG | DUAL BIDIRECTIONAL I2C BUS AND SMBus VOLTAGE-LEVEL TRANSLATOR | Texas Instruments | 1 | 1 | 1 | 0 | 0 |  |  |  | -55°C : 125°C | UQFN8
NORM | 700-1135 |  | U4 | 1 | Top |  | MCP23008-E/ML | 8-Bit I/O-Expander | Microchip | 1 | 1 | 1 | 0 | 0 |  |  |  | -40°C : 125°C | VQFN
NORM | 710-0017 | YK175230-- | C50 | 1 | Top |  | C0402C563K4RACTU | C-0402-56n-16V-10% | KEMET | 1 | 1 | 1 | 0 | 0 |  |  | 56n | -55°C : +125°C | 0402
NORM | 710-0138 | YK171476-- | C1,C2,C3,C4,C41,C46,C59,C6,C62 | 9 | Top |  | GRM155R71C104KA88D | C-0402-100n-16V-10% | Murata | 1 | 1 | 1 | 0 | 0 |  |  | 100n | -55°C : +125°C | 0402
NORM | 710-0138 | YK171476-- | C10,C11,C12,C13,C14,C15,C16,C23,C24,C25,C26,C27,C28,C29,C30,C31,C32,C33,C36,C37,C38,C39,C8 | 23 | Bottom |  | GRM155R71C104KA88D | C-0402-100n-16V-10% | Murata | 1 | 1 | 1 | 0 | 0 |  |  | 100n | -55°C : +125°C | 0402
NORM | 710-0170 |  | C19 | 1 | Bottom |  | GRM155R70J105MA12D | C-0402-1u-6.3V-20% | Taiyo Yuden | 1 | 1 | 1 | 0 | 0 |  |  | 1u | -55°C : +125°C | 0402
REPL+A | 710-0171 | YK172325-- | C19 | 1 | Bottom |  | CC0402KRX5R5BB105 | C-0402-1u-6.3V-10% | PhyComp | 1 | 1 | 1 | 0 | 0 |  |  | 1u | -55°C : +85°C | 0402
NORM | 710-0210 | YK171609-- | C51 | 1 | Top |  | 04025A470JAT2A | C-0402-47p-50V-5% | AVX | 1 | 1 | 1 | 0 | 0 |  |  | 47p | -55°C : +125°C | 0402
NORM | 710-0232 |  | C17,C20,C22,C34,C35,C7,C9 | 7 | Bottom |  | JMK107BB7475KA-T | C-0603-4u7-6.3V-10%-X7R | Murata | 1 | 1 | 1 | 0 | 0 |  |  | 4u7 | -55°C : 125°C | 0603
NORM | 710-0292 | YK171839-- | C52,C53,C54,C55,C58 | 5 | Top |  | C0805C105K4RACTU | C-0805-1u-16V-10% | KEMET | 1 | 1 | 1 | 0 | 0 |  |  | 1u | -55°C : +125°C | 0805
NORM | 710-0292 | YK171839-- | C60 | 1 | Bottom |  | C0805C105K4RACTU | C-0805-1u-16V-10% | KEMET | 1 | 1 | 1 | 0 | 0 |  |  | 1u | -55°C : +125°C | 0805
NORM | 710-0311 | YK173595-- | C44 | 1 | Top |  | C1210C225K1RACTU | C-1210-2u2-100V-X7R | Kemet | 1 | 1 | 1 | 0 | 0 |  |  | 2u2 | -55°C : +125°C | 1210
NORM | 710-0369 |  | C42,C43,C56 | 3 | Top |  | 08056C106KAT2A | C-0805-10u-6.3V-10% | AVX | 1 | 1 | 1 | 0 | 0 |  |  | 10u | -55°C : +125°C | 0805
ALT | 710-0239 | YK172188-- | C42,C43,C56 | 3 | Top |  | C0805C106K9PAC | C-0805-10u-6.3V-10% | Kemet | 1 | 1 | 1 | 0 | 0 |  |  | 10u | -55°C : +85°C | 0805
NORM | 710-0388 | YK173710-- | C47,C48 | 2 | Top |  | LMK316AB7226ML-TR | C-1210-22u-10V-20% | Taiyo Yuden | 1 | 1 | 1 | 0 | 0 |  |  | 22u | -55°C : +125°C | 1210
NORM | 710-0393 |  | C18,C21,C45,C49,C5,C57,C61 | 7 | Top |  | JMK325B7476KMHPR | C-1210-47u-6.3V-20% | Taiyo Yuden | 1 |  | 1 | 0 | 0 |  |  | 47u | -55°C : +125°C | 1210
NORM | 720-0082 | YK185579-- | V4 | 1 | Top |  | SI1553DL-T1-GE3 | EOL | Vishay | 1 | 1 | 1 | 0 | 0 |  | 270mW |  | -55°C : +150°C | SC-70
NORM | 730-0071 | YK180379-- | V1 | 1 | Bottom |  | BAT54 | BAT54 | NXP | 1 | 1 | 1 | 0 | 0 |  |  |  | -65°C : +150°C | SOT-23
NORM | 730-0256 | YK186712-- | U5 | 1 | Bottom |  | TMP108AIYFFT | ±1°C Accurate 12bit Digital Temperature Sensor | Texas Instruments | 1 | 1 | 1 | 0 | 0 |  |  |  | -40°C : +125°C | WCSP6 (DSBGA-6)
NORM | 730-0269 | YK186705-- | V2 | 1 | Top |  | FSV12100V | 12A, 100V Ultra-Low Vf Schottky Rectifier | Fairchild | 1 | 1 | 1 | 0 | 0 |  |  |  | -55°C : +150°C | TO-277-3
NORM | 730-0288 |  | U2 | 1 | Top |  | MLX75027 | VGA 3D ToF Sensor | Melexis | 1 | 0 | 1 | 0 | 0 |  |  |  | -40°C : +105°C | BGA141
NORM | 740-0011 | YK174868-- | L1 | 1 | Bottom | DNP | BLM18BD102SN1D | F-0603-1000Z-100mA | Murata | 1 | 1 | 1 | 0 | 0 |  |  |  | -55°C : +125°C | 0603
NORM | 760-0141 |  | U1 | 1 | Top |  | DSC1001CL1-008.0000T | OSC-JO32-8MHz | Microchip | 1 |  | 1 | 0 | 0 |  |  |  | -40°C : +105°C | 3.2x2.5
NORM | 770-0019 | YK141381-- | L2,L4 | 2 | Top |  | 744031001 | L-WE-TPC-S-1u5-1.75A-30% | Würth Elektronik | 1 | 1 | 1 | 0 | 0 |  |  |  | -40°C : +125°C | TPC-S 3817
NORM | 770-0186 | YK141722-- | L3 | 1 | Top |  | XAL5050-103MEB | L-XAL5050-10u-4.9A-20% | Coilcraft | 1 | 1 | 1 | 0 | 0 |  |  |  | -40°C : +125°C | XAL5050
NORM | 770-0202 |  | L5 | 1 | Top |  | XEL6060-102 | L-XAL6060-1u-20A-20% | Coilcraft | 1 |  | 1 | 0 | 0 |  |  |  | -40°C : +125°C | XAL6060
NORM | 780-0002 | YK172094-- | R22 | 1 | Top |  | RC0402FR-07300KL | R-0402-300k-1% | PhyComp | 1 | 1 | 1 | 0 | 0 | 300k | 0.063W |  |  | 0402
NORM | 780-0027 |  | R27,R37,R41,R45 | 4 | Top |  | MC 0.063W 0603 1% 15k | R-0603-15k-1% | Multicomp | 1 | 1 | 1 | 0 | 0 | 15k | 0.063W |  | -55°C : +125°C | 0603
NORM | 780-0037 | YK171506-- | R40 | 1 | Top |  | RC0402FR-0710RL | R-0402-10R-1% | YAGEO | 1 | 1 | 1 | 0 | 0 | 10R | 0.063W |  | -55°C : +125°C | 0402
NORM | 780-0454 | YK171506-- | R40_1 | 1 | Top |  | CRCW040210R0FKED | R-0402-10R-1% | VISHAY DRALORIC | 1 | 1 | 1 | 0 | 0 | 10R | 63mW |  | -55°C bis +155°C | 0402
NORM | 780-0076 |  | R21,R33 | 2 | Top |  | MC 0.063W 0603 1% 52K3 | R-0603-52k3-1% | Multicomp | 1 | 1 | 1 | 0 | 0 | 52k3 | 0.063W |  |  | 0603
NORM | 780-0087 | 9719050000 | R13,R19,R31,R35,R39 | 5 | Top |  | MC 0.125W 1206 0R | R-1206-0R | Multicomp | 1 | 1 | 1 | 0 | 0 | 0R | 0.125W |  | -55°C : +125°C | 1206
NORM | 780-0087 | 9719050000 | R38,R42 | 2 | Bottom |  | MC 0.125W 1206 0R | R-1206-0R | Multicomp | 1 | 1 | 1 | 0 | 0 | 0R | 0.125W |  | -55°C : +125°C | 1206
NORM | 780-0092 | YK170245-- | R34 | 1 | Top |  | MC 0.063W 0603 1% 12k | R-0603-12k-1% | Multicomp | 1 | 1 | 1 | 0 | 0 | 12k | 0.063W |  |  | 0603
NORM | 780-0124 | YK174421-- | R7,R8 | 2 | Top |  | RC0402FR-071K8L | R-0402-1k8-1% | YAGEO | 1 | 1 | 1 | 0 | 0 | 1k8 | 0.063W |  |  | 0402
NORM | 780-0130 | YK171552-- | R10,R12,R2,R3,R4,R44,R47,R5,R53,R54,R9 | 11 | Top |  | RC0402FR-0715K0L | R-0402-15k-1% | YAGEO | 1 | 1 | 1 | 0 | 0 | 15k | 0.063W |  | -55°C : +155°C | 0402
NORM | 780-0166 | YK170114-- | R1 | 1 | Bottom | DNP | MC 0.063W 0603 1% 47R | R-0603-47R-1% | Multicomp | 1 | 1 | 1 | 0 | 0 | 47R | 0.063W |  |  | 0603
NORM | 780-0166 | YK170114-- | R11,R48,R49,R50,R51,R55 | 6 | Top |  | MC 0.063W 0603 1% 47R | R-0603-47R-1% | Multicomp | 1 | 1 | 1 | 0 | 0 | 47R | 0.063W |  |  | 0603
NORM | 780-0184 | YK171569-- | R56 | 1 | Top | DNP | RC0402FR-07200KL | R-0402-200k-1% | YAGEO | 1 | 1 | 1 | 0 | 0 | 200k | 0.063W |  | -55°C : +155°C | 0402
NORM | 780-0184 | YK171569-- | R6 | 1 | Top |  | RC0402FR-07200KL | R-0402-200k-1% | YAGEO | 1 | 1 | 1 | 0 | 0 | 200k | 0.063W |  | -55°C : +155°C | 0402
NORM | 780-0205 | YK170091-- | R16,R29 | 2 | Top |  | MC 0.063W 0603 1% 10K | R-0603-10k-1% | Multicomp | 1 | 1 | 1 | 0 | 0 | 10k | 0.063W |  | -55°C : +125°C | 0603
NORM | 780-0215 | YK172865-- | R25 | 1 | Top |  | RC0402JR-075K6L | R-0402-5k6-5% | YAGEO | 1 | 1 | 1 | 0 | 0 | 5k6 | 0.063W |  | -55°C : +150°C | 0402
NORM | 780-0217 | YK171095-- | R18,R23,R26,R28,R30,R43 | 6 | Bottom |  | RC0402FR-0710KL | R-0402-10k-1% | YAGEO | 1 | 1 | 1 | 0 | 0 | 10k | 0.063W |  | -55°C : +155°C | 0402
NORM | 780-0217 | YK171095-- | R20,R32,R46 | 3 | Top |  | RC0402FR-0710KL | R-0402-10k-1% | YAGEO | 1 | 1 | 1 | 0 | 0 | 10k | 0.063W |  | -55°C : +155°C | 0402
NORM | 780-0217 | YK171095-- | R52 | 1 | Bottom | DNP | RC0402FR-0710KL | R-0402-10k-1% | YAGEO | 1 | 1 | 1 | 0 | 0 | 10k | 0.063W |  | -55°C : +155°C | 0402
NORM | 780-0253 |  | R36 | 1 | Top |  | MC 0.063W 0603 1% 39k | R-0603-39k-1% | Multicomp | 1 | 1 | 1 | 0 | 0 | 39k | 0.063W |  | -55°C : +125°C | 0603
NORM | 780-0259 | YY998328-- | R17 | 1 | Top |  | RC0805JR-070RL | R-0805-0R-5% | YAGEO | 1 | 1 | 1 | 0 | 0 | 0R | 0.125W |  |  | 0805
NORM | 780-0333 |  | R15 | 1 | Top |  | MC 0.063W 0603 1% 56k | R-0603-56k-1% | Multicomp | 1 | 1 | 1 | 0 | 0 | 56k | 0.063W |  |  | 0603
NORM | 780-0523 | YK174010-- | R14 | 1 | Top |  | CRCW0402160KFKED | R-0402-160k-1% | VISHAY DRALORIC | 1 | 1 | 1 | 0 | 0 | 160k | 0.063W |  | -55°C : +155°C | 0402
NORM | 780-0611 |  | R24 | 1 | Top |  | WR06X2102FTL | R-0603-21k-1% | Walsin | 1 |  | 1 | 0 | 0 | 21k | 0.1W |  | -55°C : +125°C | 0603
NORM | 810-0543 | YK133677-- | X1 | 1 | Bottom |  | LSS-110-02-F-DV-A-K | High speed hermaphrodotoc strip | Samtec | 1 | 1 | 1 | 0 | 0 |  |  |  | -55°C : +125°C
NORM | 810-0543 | YK133677-- | X2 | 1 | Top |  | LSS-110-02-F-DV-A-K | High speed hermaphrodotoc strip | Samtec | 1 | 1 | 1 | 0 | 0 |  |  |  | -55°C : +125°C
NORM | 850-5180 |  | PCB | 1 | Top |  | PCB_EVK75123-MLX75027 V1.1 | PCB_EVK75123-MLX75027 V1.1 | Bluetechnix | 1 | 1 | 1 | 0 | 0
NORM | 880-0007 |  | Pos1,Pos2,Pos3 | 3 | Top | DNP | Pos-QUADRAT-3mm | Pos-QUADRAT-3mm | Bluetechnix | 1 | 1 | 1 | 0 | 0
NORM | 880-0007 |  | Pos4,Pos5,Pos6 | 3 | Bottom | DNP | Pos-QUADRAT-3mm | Pos-QUADRAT-3mm | Bluetechnix | 1 | 1 | 1 | 0 | 0