## Sheet1
Bluetechnix Bill of Materials
BOM ID: 909-2210-1.3.0
BOM Name: EVK75123-Sensor V1.3.0
Created: 04.01.2018 17:43:55 (apsupport)
Modified:
Exported: 04.01.2018 17:44:43 (BLT\Daniel.Steinmair)
Type | ArticleNumber | ArticleNumberSupplier | Designator | Amount | Layer | MountOption | ArticleName | Description | Manufacturer | IsActive | IsReviewed | IsRoHS | Track | P-Preis | R | P | C | T-bereich | Bauform
NORM | 700-0401 | YK186148-- | U12 | 1 | Bottom |  | ADP123AUJZ-R7 | 5.5 V Input, 300 mA, Low Quiescent Current, CMOS Linear Regulator, Adjustable Output Voltage | Analog Devices | 1 | 1 | 1 | 0 | 0 |  |  |  | -40°C : 125°C | SOT 23-5
NORM | 700-0543 | YK186718-- | U11 | 1 | Top |  | MCP4725A2T-E/CH | 12-Bit Digital-to-Analog Converter with EEPROM Memory | Microchip | 1 | 1 | 1 | 0 | 0 |  |  |  | -40°C : +125°C | SOT23-6
NORM | 700-0630 | YK186146-- | U13 | 1 | Bottom |  | ADP2301AUJZ-R7 | 1.2 A, 20 V, 1.4 MHz non-synchronous step-down switching regulator | Analog Devices | 1 | 1 | 1 | 0 | 0 |  |  |  | -40°C : 125°C | SSOT236
NORM | 700-0909 | YK185560-- | U4 | 1 | Top |  | ADP5034ACPZ-R7 | Dual 3 MHz, 1200 mA Buck Regulators with Two 300 mA LDOs | Analog Devices | 1 | 1 | 1 | 0 | 1 |  |  |  | -40°C : +125°C | QFN24
NORM | 700-0930 | YK186246-- | U5 | 1 | Top |  | ADP2164ACPZ-R7 | 4 A, 1.2 MHz/600 kHz High Efficiency Synchronous Step-Down DC-to-DC Regulator | Analog Devices | 1 | 1 | 1 | 0 | 0 |  |  |  | -40°C : +125°C | LFCSP-16
NORM | 700-0950 | YK185966-- | U10 | 1 | Top |  | CY22150FZXI | Serial programmable clock generator | Cypress | 1 | 1 | 1 | 0 | 0 |  |  |  | -40°C : +85°C | TSSOP16
NORM | 700-1098 | YK186715-- | U3 | 1 | Top |  | TPS54560DDA | 4.5 V to 60 V Input, 5 A, Step Down DC-DC Converter with Eco-mode | Texas Instruments | 1 | 1 | 1 | 0 | 0 |  |  |  | -40°C : +150°C | HSOP8
NORM | 700-1099 | YB207072-- | U7 | 1 | Top |  | MLX75123_MLX-supply | ToF Companion Chip for MLX75023 Melexis Supply | Melexis | 1 | 1 | 1 | 0 | 0 |  |  |  | -40°C : 105°C | LPC84
NORM | 700-1102 | YK186717-- | U1 | 1 | Top |  | DS90UB925QSQ | DS90UB925Q-Q1 5 to 85 MHz 24-Bit Color FPD-Link III Serializer | TI | 1 | 1 | 1 | 0 | 0 |  |  |  | -40°C : +105°C | QFN48
NORM | 710-0008 | YK172355-- | C16,C18,C3,C5,C7,C89,C90 | 7 | Top |  | C0603C475K9PAC | C-0603-4u7-6.3V-10% | Kemet | 1 | 1 | 1 | 0 | 0 |  |  | 4u7 | -55°C : +85°C | 0603
NORM | 710-0008 | YK172355-- | C22 | 1 | Bottom |  | C0603C475K9PAC | C-0603-4u7-6.3V-10% | Kemet | 1 | 1 | 1 | 0 | 0 |  |  | 4u7 | -55°C : +85°C | 0603
NORM | 710-0012 |  | C27,C8 | 2 | Top | DNP | 08055C104KAZ2A | C-0805-100n-50V-10% | AVX | 1 | 1 | 1 | 0 | 0 |  |  | 100n | -55°C : +125°C | 0805
NORM | 710-0012 |  | C72,C73 | 2 | Top |  | 08055C104KAZ2A | C-0805-100n-50V-10% | AVX | 1 | 1 | 1 | 0 | 0 |  |  | 100n | -55°C : +125°C | 0805
NORM | 710-0015 | YK170671-- | C78 | 1 | Bottom |  | C1206C105K3RAC | C-1206-1u-25V-10% | Kemet | 1 | 1 | 1 | 0 | 0 |  |  | 1u | -55°C : +125°C | 1206
NORM | 710-0017 | YK175230-- | C70 | 1 | Top |  | C0402C563K4RACTU | C-0402-56n-16V-10% | KEMET | 1 | 1 | 1 | 0 | 0 |  |  | 56n | -55°C : +125°C | 0402
NORM | 710-0053 | YK174044-- | C14,C43 | 2 | Top | DNP | CC0402KRX5R6BB224 | C-0402-220n-10V-10% | PhyComp | 1 | 1 | 1 | 0 | 0 |  |  | 220n | -55°C : +85°C | 0402
NORM | 710-0138 | YK171476-- | C1,C19,C31,C32,C33,C34,C36,C38,C4,C40,C41,C42,C45,C51,C54,C6,C61,C62,C64,C66,C74 | 21 | Top |  | GRM155R71C104KA88D | C-0402-100n-16V-10% | Murata | 1 | 1 | 1 | 0 | 0 |  |  | 100n | -55°C : +125°C | 0402
NORM | 710-0138 | YK171476-- | C11,C2,C46,C47,C48,C50,C52,C53,C63,C76,C86,C87,C92 | 13 | Bottom |  | GRM155R71C104KA88D | C-0402-100n-16V-10% | Murata | 1 | 1 | 1 | 0 | 0 |  |  | 100n | -55°C : +125°C | 0402
NORM | 710-0157 |  | C15,C30,C75,C88 | 4 | Bottom |  | MC0805B106K6R3CT | C-0805-10u-6.3V-X7R | Murata | 1 | 1 | 1 | 0 | 0 |  |  | 10u | -55°C : +125°C | 0805
NORM | 710-0157 |  | C29,C37,C49,C59 | 4 | Top |  | MC0805B106K6R3CT | C-0805-10u-6.3V-X7R | Murata | 1 | 1 | 1 | 0 | 0 |  |  | 10u | -55°C : +125°C | 0805
NORM | 710-0210 | YK171609-- | C71 | 1 | Top |  | 04025A470JAT2A | C-0402-47p-50V-5% | AVX | 1 | 1 | 1 | 0 | 0 |  |  | 47p | -55°C : +125°C | 0402
NORM | 710-0264 | YK173609-- | C10,C65 | 2 | Top |  | MCCA000574 | C-1210-100u-6.3V-20% | Multicomp | 1 | 1 | 1 | 0 | 0 |  |  | 100u | -55°C : +85°C | 1210
NORM | 710-0264 | YK173609-- | C82 | 1 | Bottom |  | MCCA000574 | C-1210-100u-6.3V-20% | Multicomp | 1 | 1 | 1 | 0 | 0 |  |  | 100u | -55°C : +85°C | 1210
NORM | 710-0271 |  | C83,C84 | 2 | Top |  | C0603C103J3GACTU | C-0603-10n-25V-5% | Kemet | 1 | 1 | 1 | 0 | 0 |  |  | 10n | -55°C : +125°C | 0603
NORM | 710-0282 | YK172504-- | C21,C81,C85 | 3 | Bottom |  | 08056D226MAT2A | C-0805-22u-6.3V-20% | AVX | 1 | 1 | 1 | 0 | 0 |  |  | 22u | -55°C :+125°C | 0805
NORM | 710-0292 | YK171839-- | C24,C25,C26,C58,C9 | 5 | Top |  | C0805C105K4RACTU | C-0805-1u-16V-10% | KEMET | 1 | 1 | 1 | 0 | 0 |  |  | 1u | -55°C : +125°C | 0805
NORM | 710-0292 | YK171839-- | C56,C77,C80,C91 | 4 | Bottom |  | C0805C105K4RACTU | C-0805-1u-16V-10% | KEMET | 1 | 1 | 1 | 0 | 0 |  |  | 1u | -55°C : +125°C | 0805
NORM | 710-0292 | YK171839-- | C67 | 1 | Top | DNP | C0805C105K4RACTU | C-0805-1u-16V-10% | KEMET | 1 | 1 | 1 | 0 | 0 |  |  | 1u | -55°C : +125°C | 0805
NORM | 710-0302 | YK171626-- | C55,C57 | 2 | Top |  | CL05C101JB5NNNC | C-0402-100p-50V-5% | Samsung | 1 | 1 | 1 | 0 | 0 |  |  | 100p | -55°C : +125°C | 0402
NORM | 710-0021 | YK171626-- | C55_1,C57_1 | 2 | Top |  | MC0402N101J500CT | C-0402-100p-50V-5% | AVX | 1 | 1 | 1 | 0 | 0 |  |  | 100p | -55°C : +125°C | 0402
NORM | 710-0311 | YK173595-- | C13,C60 | 2 | Top |  | C1210C225K1RACTU | C-1210-2u2-100V-X7R | Kemet | 1 | 1 | 1 | 0 | 0 |  |  | 2u2 | -55°C : +125°C | 1210
NORM | 710-0330 | YK174965-- | C23 | 1 | Top |  | GRM31CD80J107ME39L | C-1206-100u-6.3V-20%-X6T | Murata | 1 | 1 | 1 | 0 | 0 |  |  | 100u | -55°C : +105°C | 1206
NORM | 710-0330 | YK174965-- | C44 | 1 | Top | DNP | GRM31CD80J107ME39L | C-1206-100u-6.3V-20%-X6T | Murata | 1 | 1 | 1 | 0 | 0 |  |  | 100u | -55°C : +105°C | 1206
NORM | 710-0343 | YK174875-- | C12,C79 | 2 | Bottom |  | GRM31CC81C226ME15L | C-1206-22u-16V-10%-X6S | Murata | 1 | 1 | 1 | 0 | 0 |  |  | 22u | -55°C : +105°C | 1206
NORM | 710-0343 | YK174875-- | C68,C69 | 2 | Top |  | GRM31CC81C226ME15L | C-1206-22u-16V-10%-X6S | Murata | 1 | 1 | 1 | 0 | 0 |  |  | 22u | -55°C : +105°C | 1206
NORM | 710-0369 |  | C20,C28,C39 | 3 | Top |  | 08056C106KAT2A | C-0805-10u-6.3V-10% | AVX | 1 | 1 | 1 | 0 | 0 |  |  | 10u | -55°C : +125°C | 0805
ALT | 710-0239 | YK172188-- | C20,C28,C39 | 3 | Top |  | C0805C106K9PAC | C-0805-10u-6.3V-10% | Kemet | 1 | 1 | 1 | 0 | 0 |  |  | 10u | -55°C : +85°C | 0805
NORM | 710-0375 | YK175229-- | C35 | 1 | Top |  | EEFSX0J151ER | C-150u-6.3V-20%-9mR | Panasonic | 1 | 1 | 1 | 0 | 0 |  |  | 150u | -40°C : +105°C | 7.3 x 4.3 x 1.9
NORM | 710-0385 | YK175308-- | C17 | 1 | Top |  | 35SVPF39M | C-39u-35V-20%-30mR | Panasonic | 1 |  | 1 | 0 | 0 |  |  | 39u | -55°C : +105°C | 8.3x8.3x6.9
NORM | 730-0047 | YK186245-- | V2,V3 | 2 | Bottom |  | STPS0540Z | STPS0540Z | ST Microelectronics | 1 | 1 | 1 | 0 | 0 |  |  |  | -65°C : +150°C | SOD-123
NORM | 730-0086 | YK185024-- | V4 | 1 | Bottom |  | PMEG2010AEB | PMEG2010AEB | NXP | 1 | 1 | 1 | 0 | 0 |  |  |  | -65°C : +150°C | SOD-523
NORM | 730-0255 | YB206767-- | U6 | 1 | Top |  | MLX75023_MLX-supply | QVGA 3D ToF Sensor (No Filter) | Melexis | 1 | 1 | 1 | 0 | 0 |  |  |  | -40°C : +105°C | COG-44
NORM | 730-0256 | YK186712-- | U8,U9 | 2 | Top |  | TMP108AIYFFT | ±1°C Accurate 12bit Digital Temperature Sensor | Texas Instruments | 1 | 1 | 1 | 0 | 0 |  |  |  | -40°C : +125°C | WCSP6 (DSBGA-6)
NORM | 730-0269 | YK186705-- | V1 | 1 | Top |  | FSV12100V | 12A, 100V Ultra-Low Vf Schottky Rectifier | Fairchild | 1 | 1 | 1 | 0 | 0 |  |  |  | -55°C : +150°C | TO-277-3
NORM | 740-0008 | YK174859-- | L14,L15 | 2 | Top |  | MFB-201209-0120PU | F-0805-120Z-5A | MEC MARCOM | 1 | 1 | 1 | 0 | 0 |  |  |  | -55°C : +125°C | 0805
NORM | 740-0011 | YK174868-- | L16,L17 | 2 | Bottom |  | BLM18BD102SN1D | F-0603-1000Z-100mA | Murata | 1 | 1 | 1 | 0 | 0 |  |  |  | -55°C : +125°C | 0603
NORM | 760-0134 | YK175228-- | U2 | 1 | Top |  | DSC1001CL1-020.0000 | OSC-JO32-20MHz | Microchip | 1 | 1 | 1 | 0 | 0 |  |  |  | -40°C : +105°C | 3.2x2.5
NORM | 770-0019 | YK141381-- | L11,L2 | 2 | Top |  | 744031001 | L-WE-TPC-S-1u5-1.75A-30% | Würth Elektronik | 1 | 1 | 1 | 0 | 0 |  |  |  | -40°C : +125°C | TPC-S 3817
NORM | 770-0019 | YK141381-- | L13 | 1 | Bottom |  | 744031001 | L-WE-TPC-S-1u5-1.75A-30% | Würth Elektronik | 1 | 1 | 1 | 0 | 0 |  |  |  | -40°C : +125°C | TPC-S 3817
NORM | 770-0061 | YK173472-- | L1,L7 | 2 | Bottom |  | 74279263 | F-0603-220Z-500mA | Würth Elektronik | 1 | 1 | 1 | 0 | 0 |  |  |  | -55°C : +125°C | 0603
NORM | 770-0061 | YK173472-- | L12,L5,L6,L8 | 4 | Top |  | 74279263 | F-0603-220Z-500mA | Würth Elektronik | 1 | 1 | 1 | 0 | 0 |  |  |  | -55°C : +125°C | 0603
NORM | 770-0092 | YK174879-- | L10,L9 | 2 | Bottom |  | FBMH1608HM102-T | F-0603-1000Z-500mA | Taiyo Yuden | 1 | 1 | 1 | 0 | 0 |  |  |  | -40°C : +125°C | 0603
NORM | 770-0182 | YK141723-- | L4 | 1 | Top |  | XAL5030-222MEC | L-XAL5030-2u2-9.2A-20% | Coilcraft | 1 | 1 | 1 | 0 | 0 |  |  |  | -40°C : +125°C | XAL5030
NORM | 770-0186 | YK141722-- | L3 | 1 | Top |  | XAL5050-103MEB | L-XAL5050-10u-4.9A-20% | Coilcraft | 1 | 1 | 1 | 0 | 0 |  |  |  | -40°C : +125°C | XAL5050
NORM | 780-0002 | YK172094-- | R18 | 1 | Top |  | RC0402FR-07300KL | R-0402-300k-1% | PhyComp | 1 | 1 | 1 | 0 | 0 | 300k | 0.063W |  |  | 0402
NORM | 780-0032 | YK171448-- | R21,R53 | 2 | Top |  | CRG0402ZR | R-0402-0R | TE CONNECTIVITY | 1 | 1 | 1 | 0 | 0 | 0R | 0.063W |  | -55°C : +125°C | 0402
NORM | 780-0036 | YK174839-- | R35 | 1 | Bottom |  | CRCW040214K0FKED | R-0402-14k-1% | Vishay | 1 | 1 | 1 | 0 | 0 | 14k | 0.063W |  |  | 0402
NORM | 780-0037 | YK171506-- | R24 | 1 | Top |  | RC0402FR-0710RL | R-0402-10R-1% | YAGEO | 1 | 1 | 1 | 0 | 0 | 10R | 0.063W |  | -55°C : +125°C | 0402
NORM | 780-0454 | YK171506-- | R24_1 | 1 | Top |  | CRCW040210R0FKED | R-0402-10R-1% | VISHAY DRALORIC | 1 | 1 | 1 | 0 | 0 | 10R | 63mW |  | -55°C bis +155°C | 0402
NORM | 780-0113 | YK175231-- | R1,R39,R7 | 3 | Top |  | MC 0.0625W 0402 1% 52K3 | R-0402-52k3-1% | Multicomp | 1 | 1 | 1 | 0 | 0 | 52k3 | 0.0625W |  | -55°C : +155°C | 0402
NORM | 780-0130 | YK171552-- | R23 | 1 | Bottom |  | RC0402FR-0715K0L | R-0402-15k-1% | YAGEO | 1 | 1 | 1 | 0 | 0 | 15k | 0.063W |  | -55°C : +155°C | 0402
NORM | 780-0130 | YK171552-- | R33,R34,R40,R5 | 4 | Top |  | RC0402FR-0715K0L | R-0402-15k-1% | YAGEO | 1 | 1 | 1 | 0 | 0 | 15k | 0.063W |  | -55°C : +155°C | 0402
NORM | 780-0173 | YK173875-- | R38,R41,R42,R44,R45 | 5 | Top |  | RC0402JR-0747RL | R-0402-47R-5% | YAEGO | 1 | 1 | 1 | 0 | 0 | 47R | 0.063W |  | -55°C : +155°C | 0402
NORM | 780-0173 | YK173875-- | R46,R47 | 2 | Top | DNP | RC0402JR-0747RL | R-0402-47R-5% | YAEGO | 1 | 1 | 1 | 0 | 0 | 47R | 0.063W |  | -55°C : +155°C | 0402
NORM | 780-0215 | YK172865-- | R11,R12,R29 | 3 | Top |  | RC0402JR-075K6L | R-0402-5k6-5% | YAGEO | 1 | 1 | 1 | 0 | 0 | 5k6 | 0.063W |  | -55°C : +150°C | 0402
NORM | 780-0217 | YK171095-- | R10,R13,R16,R17,R2,R31,R37,R51,R65 | 9 | Bottom |  | RC0402FR-0710KL | R-0402-10k-1% | YAGEO | 1 | 1 | 1 | 0 | 0 | 10k | 0.063W |  | -55°C : +155°C | 0402
NORM | 780-0217 | YK171095-- | R20,R26,R27,R3,R30,R36,R4,R48,R54,R56,R67,R8 | 12 | Top |  | RC0402FR-0710KL | R-0402-10k-1% | YAGEO | 1 | 1 | 1 | 0 | 0 | 10k | 0.063W |  | -55°C : +155°C | 0402
NORM | 780-0259 | YY998328-- | R14,R49,R52 | 3 | Top |  | RC0805JR-070RL | R-0805-0R-5% | YAGEO | 1 | 1 | 1 | 0 | 0 | 0R | 0.125W |  |  | 0805
NORM | 780-0259 | YY998328-- | R28 | 1 | Bottom | DNP | RC0805JR-070RL | R-0805-0R-5% | YAGEO | 1 | 1 | 1 | 0 | 0 | 0R | 0.125W |  |  | 0805
NORM | 780-0259 | YY998328-- | R43 | 1 | Bottom |  | RC0805JR-070RL | R-0805-0R-5% | YAGEO | 1 | 1 | 1 | 0 | 0 | 0R | 0.125W |  |  | 0805
NORM | 780-0278 | YK173871-- | R25 | 1 | Top |  | RC0402FR-0727KL | R-0402-27k-1% | YAGEO | 1 | 1 | 1 | 0 | 0 | 27k | 0.063W |  |  | 0402
NORM | 780-0481 | YK173871-- | R25_1 | 1 | Top |  | CRCW040227K0FKED | R-0402-27k-1% | Vishay | 1 | 1 | 1 | 0 | 0 | 27k | 63mW |  | -55°C : +155°C | 0402
NORM | 780-0310 | YK172864-- | R15 | 1 | Bottom |  | RC0402JR-0756KL | R-0402-56k-5% | YAGEO | 1 | 1 | 1 | 0 | 0 | 56k | 0.063W |  | -55°C : +155°C | 0402
NORM | 780-0310 | YK172864-- | R19,R6,R64,R9 | 4 | Top |  | RC0402JR-0756KL | R-0402-56k-5% | YAGEO | 1 | 1 | 1 | 0 | 0 | 56k | 0.063W |  | -55°C : +155°C | 0402
NORM | 780-0394 | YK171560-- 39K2 OK? | R22 | 1 | Bottom |  | RC0402FR-0739KL | R-0402-39k-1% | YAGEO | 1 | 1 | 1 | 0 | 0 | 39k | 0.063W |  | -55°C : +155°C | 0402
NORM | 780-0523 | YK174010-- | R32 | 1 | Top |  | CRCW0402160KFKED | R-0402-160k-1% | VISHAY DRALORIC | 1 | 1 | 1 | 0 | 0 | 160k | 0.063W |  | -55°C : +155°C | 0402
NORM | 780-0603 | YK175221-- | R50 | 1 | Top |  | RL0402FR-070R1L | R-0402-0R1-1% | PhyComp | 1 |  | 1 | 0 | 0 | 0R1 | 0.063W |  | - | 0402
NORM | 810-0515 | YK133969-- | X2 | 1 | Top |  | 692 622 030 100 | Micro USB 3.0 SMD horizontal | Würth Electronic | 1 | 1 | 1 | 0 | 0 |  |  |  | -20°C : +85°C
NORM | 810-0543 | YK133677-- | X1 | 1 | Top |  | LSS-110-02-F-DV-A-K | High speed hermaphrodotoc strip | Samtec | 1 | 1 | 1 | 0 | 0 |  |  |  | -55°C : +125°C
NORM | 810-0543 | YK133677-- | X4 | 1 | Bottom |  | LSS-110-02-F-DV-A-K | High speed hermaphrodotoc strip | Samtec | 1 | 1 | 1 | 0 | 0 |  |  |  | -55°C : +125°C
NORM | 850-5160 |  | PCB | 1 | Top |  | PCB_EVK75123-Sensor V1.3 | PCB_EVK75123-Sensor V1.3 | Bluetechnix | 1 | 1 | 1 | 0 | 0
NORM | 880-0007 |  | Pos1,Pos2,Pos3 | 3 | Top | DNP | Pos-QUADRAT-3mm | Pos-QUADRAT-3mm | Bluetechnix | 1 | 1 | 1 | 0 | 0
NORM | 880-0007 |  | Pos4,Pos5,Pos6 | 3 | Bottom | DNP | Pos-QUADRAT-3mm | Pos-QUADRAT-3mm | Bluetechnix | 1 | 1 | 1 | 0 | 0
NORM | 880-0244 |  | LH2 | 1 | Top |  | NLS-2_171018 | Lens Holder for M12 lense 3.75mm high | Naotech | 1 | 1 | 1 | 0 | 0 |  |  |  | Alu